Setup
Set pin modes for 4-bit digital input
Set trigger out channel, frequency and resolution
Set echo pin mode and attach interrupt
Set control command channel, frequency and resolution
Loop
Read digital inputs and generate 4-bit speed command
Calculate distance from echoReceiveTime
Set duty using formula
Interrupt
(on echo rise/fall)
echoIsHigh?
echoHighTime = currentTime
echoReceiveTime = currentTime - echoHighTime
Yes
No